## Sheet1
|  |  | VGM Clock | VGM Divider | Sample Rate | CPU Cycles | YM Cycles
|  |  | 44100 | 1 | 44100 | 4.5351 | 0.56689
|  |  | 44100 | 2 | 22050 | 9.0703 | 1.1338
|  |  | 44100 | 3 | 14700 | 13.6054 | 1.7007
|  |  | 44100 | 4 | 11025 | 18.1406 | 2.2676
|  |  | 44100 | 5 | 8820 | 22.6757 | 2.8345
|  |  | 44100 | 6 | 7350 | 27.2109 | 3.4014
|  |  | 44100 | 7 | 6300 | 31.746 | 3.9683
|  |  | 44100 | 9 | 4900 | 40.8163 | 5.102
|  |  | 44100 | 10 | 4410 | 45.3515 | 5.6689
|  |  | 44100 | 12 | 3675 | 54.4218 | 6.8027
|  |  | 44100 | 14 | 3150 | 63.4921 | 7.9365
|  |  | 44100 | 15 | 2940 | 68.0272 | 8.5034
|  |  | 44100 | 18 | 2450 | 81.6327 | 10.2041
|  |  | 44100 | 20 | 2205 | 90.7029 | 11.3379
|  |  | 44100 | 21 | 2100 | 95.2381 | 11.9048
|  |  | 44100 | 25 | 1764 | 113.3787 | 14.1723
|  |  | 44100 | 28 | 1575 | 126.9841 | 15.873
|  |  | 44100 | 30 | 1470 | 136.0544 | 17.0068
|  |  | 44100 | 35 | 1260 | 158.7302 | 19.8413
|  |  | 44100 | 36 | 1225 | 163.2653 | 20.4082
|  |  | 44100 | 42 | 1050 | 190.4762 | 23.8095
|  |  | 44100 | 45 | 980 | 204.0816 | 25.5102
|  |  | 44100 | 49 | 900 | 222.2222 | 27.7778
|  |  | 44100 | 50 | 882 | 226.7574 | 28.3447
|  |  | 44100 | 63 | 700 | 285.7143 | 35.7143
|  |  | 44100 | 70 | 630 | 317.4603 | 39.6825
|  |  | 44100 | 75 | 588 | 340.1361 | 42.517
|  |  | 44100 | 84 | 525 | 380.9524 | 47.619
|  |  | 44100 | 90 | 490 | 408.1633 | 51.0204
|  |  | 44100 | 98 | 450 | 444.4444 | 55.5556
|  |  | 44100 | 105 | 420 | 476.1905 | 59.5238
|  |  | 44100 | 126 | 350 | 571.4286 | 71.4286
|  |  | 44100 | 147 | 300 | 666.6667 | 83.3333
|  |  | 44100 | 180 | 245 | 816.3265 | 102.0408
|  |  | 44100 | 209 | 211.0048 | 947.8458 | 118.4807 |  |  |  | EF | 150
|  |  | 44100 | 210 | 210 | 952.381 | 119.0476 |  |  |  | Clk | 250000
|  |  | 44100 | 211 | 209.0047 | 956.9161 | 119.6145 |  |  |  |  | 1666.6667 | updates to envelope per second
|  |  | 44100 | 294 | 150 | 1333.3333 | 166.6667 |  |  |  |  | 52.0833 | complete ramp
|  |  | 44100 | 350 | 126 | 1587.3016 | 198.4127
|  |  | 44100 | 441 | 100 | 2000 | 250
|  |  | 44100 | 450 | 98 | 2040.8163 | 255.102
|  |  | 44100 | 490 | 90 | 2222.2222 | 277.7778 |  |  |  | 882 | 126 | 7 | 6300
|  |  | 44100 | 525 | 84 | 2380.9524 | 297.619 |  |  |  |  | 3
|  |  | 44100 | 630 | 70 | 2857.1429 | 357.1429 |  |  |  |  | 294 | 2.3333
|  |  | 44100 | 723 | 60.9959 | 3278.9116 | 409.8639
|  |  | 44100 | 735 | 60 | 3333.3333 | 416.6667
|  |  | 44100 | 832 | 53.0048 | 3773.2426 | 471.6553 |  |  | 14479.16
|  |  | 44100 | 882 | 50 | 4000 | 500 |  |  | 0.90231 | 1.1083
[10 empty] | 13064.7437 | 16046.704
512
1024 | [9 empty] | 29.0698
2048 | [9 empty] | 3956
[8 empty] | 1890 |  |  |  | 261104
[7 empty] | days | 236.25 | 94500 |  |  | 261100
31 | 46.5 | [5 empty] | weeks | 47.25 |  |  |  | 18650
| 93 | [5 empty] | months | 11.8125
ATTENUATION TABLE |  |  | At Normalized 1V peak amplitude, each step is -0.75 db
-0.75
-23.25 | -0.75 | 31 | -23.25 | -2.325 | 0.0047315 |  |  | 0
-22.5 | -0.75 | 30 | -22.5 | -2.25 | 0.0056234 |  |  | 1
-21.75 | -0.75 | 29 | -21.75 | -2.175 | 0.0066834 |  |  | 2
-21 | -0.75 | 28 | -21 | -2.1 | 0.0079433 |  |  | 3
-20.25 | -0.75 | 27 | -20.25 | -2.025 | 0.0094406 |  |  | 4
-19.5 | -0.75 | 26 | -19.5 | -1.95 | 0.01122 |  |  | 5
-18.75 | -0.75 | 25 | -18.75 | -1.875 | 0.013335 |  |  | 6
-18 | -0.75 | 24 | -18 | -1.8 | 0.015849 |  |  | 7
-17.25 | -0.75 | 23 | -17.25 | -1.725 | 0.018836 |  |  | 8
-16.5 | -0.75 | 22 | -16.5 | -1.65 | 0.022387 |  |  | 9
-15.75 | -0.75 | 21 | -15.75 | -1.575 | 0.026607 |  |  | 10
-15 | -0.75 | 20 | -15 | -1.5 | 0.031623 |  |  | 11
-14.25 | -0.75 | 19 | -14.25 | -1.425 | 0.037584 |  |  | 12
-13.5 | -0.75 | 18 | -13.5 | -1.35 | 0.044668 |  |  | 13
-12.75 | -0.75 | 17 | -12.75 | -1.275 | 0.053088 |  |  | 14
-12 | -0.75 | 16 | -12 | -1.2 | 0.063096 |  |  | 15
-11.25 | -0.75 | 15 | -11.25 | -1.125 | 0.074989 |  | 15 | 16
-10.5 | -0.75 | 14 | -10.5 | -1.05 | 0.089125 |  |  | 17
-9.75 | -0.75 | 13 | -9.75 | -0.975 | 0.10593 |  |  | 18
-9 | -0.75 | 12 | -9 | -0.9 | 0.12589 |  |  | 19
-8.25 | -0.75 | 11 | -8.25 | -0.825 | 0.14962 |  |  | 20
-7.5 | -0.75 | 10 | -7.5 | -0.75 | 0.17783 |  | 10 | 21
-6.75 | -0.75 | 9 | -6.75 | -0.675 | 0.21135 |  |  | 22
-6 | -0.75 | 8 | -6 | -0.6 | 0.25119 |  |  | 23
-5.25 | -0.75 | 7 | -5.25 | -0.525 | 0.29854 |  |  | 24
-4.5 | -0.75 | 6 | -4.5 | -0.45 | 0.35481 |  |  | 25
-3.75 | -0.75 | 5 | -3.75 | -0.375 | 0.4217 |  |  | 26
-3 | -0.75 | 4 | -3 | -0.3 | 0.50119 |  |  | 27
-2.25 | -0.75 | 3 | -2.25 | -0.225 | 0.59566 |  |  | 28
-1.5 | -0.75 | 2 | -1.5 | -0.15 | 0.70795 |  | 2 | 29
-0.75 | -0.75 | 1 | -0.75 | -0.075 | 0.8414 | 0.8414 |  | 30
| 0 | 0 | 0 | 0 | 1 |  |  | 31
[6 empty] | 0.8414 | 9
| Given a volume (V) 0-31 |  |  | 13
| Compute normalized amplitude as (with 0=0) |  |  |  |  | -0.75
| A = 10^((-0.75*(31-V))/10) |  |  | 0.044668 |  | 1
Compute level from amplitude as
| V = INT( 31 - ((10*LOG(A)) / -0.75)) |  |  | 13
SN Attenuation - 2db per step
| -2 |  |  |  | SN | YM
-30 | -2 | 15 | -30 | -3 | 0.001 | 0.0056234 | 15
-28 | -2 | 14 | -28 | -2.8 | 0.0015849 | 0.0079433 | 14
-26 | -2 | 13 | -26 | -2.6 | 0.0025119 | 0.01122 | 13
-24 | -2 | 12 | -24 | -2.4 | 0.0039811 | 0.015849 | 12
-22 | -2 | 11 | -22 | -2.2 | 0.0063096 | 0.022387 | 11
-20 | -2 | 10 | -20 | -2 | 0.01 | 0.031623 | 10
-18 | -2 | 9 | -18 | -1.8 | 0.015849 | 0.044668 | 9
-16 | -2 | 8 | -16 | -1.6 | 0.025119 | 0.063096 | 8
-14 | -2 | 7 | -14 | -1.4 | 0.039811 | 0.089125 | 7
-12 | -2 | 6 | -12 | -1.2 | 0.063096 | 0.12589 | 6
-10 | -2 | 5 | -10 | -1 | 0.1 | 0.17783 | 5
-8 | -2 | 4 | -8 | -0.8 | 0.15849 | 0.25119 | 4
-6 | -2 | 3 | -6 | -0.6 | 0.25119 | 0.35481 | 3
-4 | -2 | 2 | -4 | -0.4 | 0.39811 | 0.50119 | 2
-2 | -2 | 1 | -2 | -0.2 | 0.63096 | 0.70795 | 1
| -2 | 0 | 0 | 0 | 1 | 1 | 0
1.875
YM Attenuation - 2db per step
| -2.1 |  |  |  | YM | YM
-31.5 | -2.1 | 15 | -31.5 | -3.15 | 0.00070795 | 0.35481 | 15.75
-29.4 | -2.1 | 14 | -29.4 | -2.94 | 0.0011482 | 0.50119 | 14.7
-27.3 | -2.1 | 13 | -27.3 | -2.73 | 0.0018621 | 0.70795 | 13.65
-25.2 | -2.1 | 12 | -25.2 | -2.52 | 0.00302 | 1 | 12.6
-23.1 | -2.1 | 11 | -23.1 | -2.31 | 0.0048978 | 0 | 11.55
-21 | -2.1 | 10 | -21 | -2.1 | 0.0079433 | 0 | 10.5
-18.9 | -2.1 | 9 | -18.9 | -1.89 | 0.012882 | 0 | 9.45
-16.8 | -2.1 | 8 | -16.8 | -1.68 | 0.020893 | 0 | 8.4
-14.7 | -2.1 | 7 | -14.7 | -1.47 | 0.033884 | 0 | 7.35
-12.6 | -2.1 | 6 | -12.6 | -1.26 | 0.054954 | 0 | 6.3
-10.5 | -2.1 | 5 | -10.5 | -1.05 | 0.089125 | 0.001 | 5.25
-8.4 | -2.1 | 4 | -8.4 | -0.84 | 0.14454 | 0.0025119 | 4.2
-6.3 | -2.1 | 3 | -6.3 | -0.63 | 0.23442 | 0.0063096 | 3.15
-4.2 | -2.1 | 2 | -4.2 | -0.42 | 0.38019 | 0.015849 | 2.1
-2.1 | -2.1 | 1 | -2.1 | -0.21 | 0.6166 | 0.039811 | 1.05
| -2.1 | 0 | 0 | 0 | 1 | 0.1 | 0

## SN
[16 empty] | 2db Drop is | 0.79433
[16 empty] | 10^-0.1 | 0.79433
SN Attenuation - 2db per step | [15 empty] | -0.1 is -2/20 |  | -0.1
| -2 |  |  |  | SN | 2db steps | libvgm |  | my script |  | lib vgm |  | lib vgm |  | db
-30 | -2 | 15 | -30 | -3 | 0.001 | 1 | 4096 | 1 | 32767 | 1 | 1516 | 1 | 892 | 1 | 30 | 1
-28 | -2 | 14 | -28 | -2.8 | 0.0015849 | 0.63096 | 3254 | 0.79443 | 26028 | 0.79434 | 1205 | 0.79485 | 892 | 1 | 28 | 0.79433
-26 | -2 | 13 | -26 | -2.6 | 0.0025119 | 0.39811 | 2584 | 0.63086 | 20675 | 0.63097 | 957 | 0.63127 | 892 | 1 | 26 | 0.63096
-24 | -2 | 12 | -24 | -2.4 | 0.0039811 | 0.25119 | 2053 | 0.50122 | 16422 | 0.50117 | 760 | 0.50132 | 760 | 0.85202 | 24 | 0.50119
-22 | -2 | 11 | -22 | -2.2 | 0.0063096 | 0.15849 | 1631 | 0.39819 | 13045 | 0.39811 | 603 | 0.39776 | 623 | 0.69843 | 22 | 0.39811
-20 | -2 | 10 | -20 | -2 | 0.01 | 0.1 | 1295 | 0.31616 | 10362 | 0.31623 | 479 | 0.31596 | 497 | 0.55717 | 20 | 0.31623
-18 | -2 | 9 | -18 | -1.8 | 0.015849 | 0.063096 | 1029 | 0.25122 | 8231 | 0.2512 | 381 | 0.25132 | 404 | 0.45291 | 18 | 0.25119
-16 | -2 | 8 | -16 | -1.6 | 0.025119 | 0.039811 | 817 | 0.19946 | 6568 | 0.20045 | 303 | 0.19987 | 323 | 0.36211 | 16 | 0.19953
-14 | -2 | 7 | -14 | -1.4 | 0.039811 | 0.025119 | 649 | 0.15845 | 5193 | 0.15848 | 240 | 0.15831 | 257 | 0.28812 | 14 | 0.15849
-12 | -2 | 6 | -12 | -1.2 | 0.063096 | 0.015849 | 516 | 0.12598 | 4125 | 0.12589 | 191 | 0.12599 | 198 | 0.22197 | 12 | 0.12589
-10 | -2 | 5 | -10 | -1 | 0.1 | 0.01 | 410 | 0.1001 | 3277 | 0.10001 | 152 | 0.10026 | 159 | 0.17825 | 10 | 0.1
-8 | -2 | 4 | -8 | -0.8 | 0.15849 | 0.0063096 | 325 | 0.079346 | 2603 | 0.07944 | 120 | 0.079156 | 123 | 0.13789 | 8 | 0.079433
-6 | -2 | 3 | -6 | -0.6 | 0.25119 | 0.0039811 | 258 | 0.062988 | 2067 | 0.063082 | 96 | 0.063325 | 96 | 0.10762 | 6 | 0.063096
-4 | -2 | 2 | -4 | -0.4 | 0.39811 | 0.0025119 | 205 | 0.050049 | 1642 | 0.050111 | 76 | 0.050132 | 75 | 0.084081 | 4 | 0.050119
-2 | -2 | 1 | -2 | -0.2 | 0.63096 | 0.0015849 | 163 | 0.039795 | 1304 | 0.039796 | 60 | 0.039578 | 60 | 0.067265 | 2 | 0.039811
| -2 | 0 | 0 | 0 | 1 | 0.001 | 0 | 0 | 0 | 0 | 0 | 0 | 0 | 0 | 0 | 0
The maximum attenuation value is 31 which corresponds to volume off.
-- As described in the data sheet, the maximum "playing" attenuation is
-- 28 = 16 + 8 + 4
--
-- The table for the volume constants is derived from the following
-- formula (each step is 2dB voltage):
v(n+1) = v(n) * 0.79432823
Note on L5: Simon Morris: https://github.com/ValleyBell/libvgm/blob/master/emu/cores/sn76489.c
Note on R5: Simon Morris: /* these values are true volumes for 2dB drops at each step (multiply previous by 10^-0.1) */
Note on U5: Simon Morris: /* These values are taken from a real SMS2's output */

## YM
YM drops in -1.5 dB steps
|  | db | -1.5 | -3 | -3.7555
|  | drop | -0.075 | -0.15 | -0.18777
|  | ratio | 0.8414 | 0.70795 | 0.64897
Datasheet values
|  |  | 0.8414 | 0.70795 | 0.64897
SN | MaYMiser |  | Ratio 1 | Ratio 2 | Ratio 3 | ayumi | emu2149 | cpc fpga
1 | 1 |  | 1 | 1 | 1 | 1 | 1 | 1
0.79433 | 0.648 |  | 0.8414 | 0.70795 | 0.64897 | 0.75801 | 0.83922 | 0.72941
0.63096 | 0.407 |  | 0.70795 | 0.50119 | 0.42116 | 0.53443 | 0.59216 | 0.53333
0.50119 | 0.287 |  | 0.59566 | 0.35481 | 0.27332 | 0.40043 | 0.41569 | 0.38824
0.39811 | 0.191 |  | 0.50119 | 0.25119 | 0.17738 | 0.2811 | 0.29804 | 0.28235
0.31623 | 0.139 |  | 0.4217 | 0.17783 | 0.11511 | 0.21155 | 0.20784 | 0.20392
0.25119 | 0.095 |  | 0.35481 | 0.12589 | 0.074705 | 0.14849 | 0.1451 | 0.1451
0.19953 | 0.069 |  | 0.29854 | 0.089125 | 0.048481 | 0.11109 | 0.10196 | 0.10196
0.15849 | 0.048 |  | 0.25119 | 0.063096 | 0.031463 | 0.077775 | 0.070588 | 0.07451
0.12589 | 0.036 |  | 0.21135 | 0.044668 | 0.020419 | 0.058335 | 0.05098 | 0.05098
0.1 | 0.024 |  | 0.17783 | 0.031623 | 0.013251 | 0.040391 | 0.035294 | 0.035294
0.079433 | 0.018 |  | 0.14962 | 0.022387 | 0.0085995 | 0.029694 | 0.023529 | 0.027451 | emu2149 |  |  |  | cpc fpga
0.063096 | 0.012 |  | 0.12589 | 0.015849 | 0.0055808 | 0.02002 | 0.015686 | 0.019608 | 0 | 0 | 0 | 0 | FF | 255 | 1 | 1
0.050119 | 0.008 |  | 0.10593 | 0.01122 | 0.0036218 | 0.013962 | 0.011765 | 0.011765 | 1 | 1 | 0.0039216 | 0.0039216 | D9 | 217 | 0.85098 | 0.85098
0.039811 | 0.005 |  | 0.089125 | 0.0079433 | 0.0023504 | 0.0077211 | 0.0078431 | 0.0078431 | 1 | 1 | 0.0039216 | 0.0039216 | BA | 186 | 0.72941 | 0.72941
0 | 0 |  | 0 | 0 | 0 | 0 | 0 | 0 | 2 | 2 | 0.0078431 | 0.0078431 | 9F | 159 | 0.62353 | 0.62353
[9 empty] | 2 | 2 | 0.0078431 | 0.0078431 | 88 | 136 | 0.53333 | 0.53333
[9 empty] | 3 | 3 | 0.011765 | 0.011765 | 74 | 116 | 0.4549 | 0.4549
[9 empty] | 3 | 3 | 0.011765 | 0.011765 | 63 | 99 | 0.38824 | 0.38824
[9 empty] | 4 | 4 | 0.015686 | 0.015686 | 54 | 84 | 0.32941 | 0.32941
[9 empty] | 5 | 5 | 0.019608 | 0.019608 | 48 | 72 | 0.28235 | 0.28235
[9 empty] | 6 | 6 | 0.023529 | 0.023529 | 3D | 61 | 0.23922 | 0.23922
[9 empty] | 7 | 7 | 0.027451 | 0.027451 | 34 | 52 | 0.20392 | 0.20392
[9 empty] | 9 | 9 | 0.035294 | 0.035294 | 2C | 44 | 0.17255 | 0.17255
[9 empty] | 0B | 11 | 0.043137 | 0.043137 | 25 | 37 | 0.1451 | 0.1451
[9 empty] | 0D | 13 | 0.05098 | 0.05098 | 1F | 31 | 0.12157 | 0.12157
[9 empty] | 0F | 15 | 0.058824 | 0.058824 | 1A | 26 | 0.10196 | 0.10196
|  |  |  | 786.1635 |  |  |  |  | 12 | 18 | 0.070588 | 0.070588 | 16 | 22 | 0.086275 | 0.086275
|  |  |  | float(vgm_clock) / (2.0 * float(sn_tone) * 16.0 * sn_freq_scale) |  |  |  |  | 16 | 22 | 0.086275 | 0.086275 | 13 | 19 | 0.07451 | 0.07451
|  |  |  | sn_tone = float(vgm_clock) / (2.0 * ym_freq * 16.0 * sn_freq_scale ) |  |  |  |  | 1A | 26 | 0.10196 | 0.10196 | 10 | 16 | 0.062745 | 0.062745
[9 empty] | 1F | 31 | 0.12157 | 0.12157 | 0D | 13 | 0.05098 | 0.05098
|  |  |  | 79.5 |  |  |  |  | 25 | 37 | 0.1451 | 0.1451 | 0B | 11 | 0.043137 | 0.043137
[9 empty] | 2D | 45 | 0.17647 | 0.17647 | 9 | 9 | 0.035294 | 0.035294
[9 empty] | 35 | 53 | 0.20784 | 0.20784 | 8 | 8 | 0.031373 | 0.031373
[9 empty] | 3F | 63 | 0.24706 | 0.24706 | 7 | 7 | 0.027451 | 0.027451
[9 empty] | 4C | 76 | 0.29804 | 0.29804 | 6 | 6 | 0.023529 | 0.023529
[9 empty] | 5A | 90 | 0.35294 | 0.35294 | 5 | 5 | 0.019608 | 0.019608
[9 empty] | 6A | 106 | 0.41569 | 0.41569 | 4 | 4 | 0.015686 | 0.015686
[9 empty] | 7F | 127 | 0.49804 | 0.49804 | 3 | 3 | 0.011765 | 0.011765
[9 empty] | 97 | 151 | 0.59216 | 0.59216 | 3 | 3 | 0.011765 | 0.011765
[9 empty] | b4 | 180 | 0.70588 | 0.70588 | 2 | 2 | 0.0078431 | 0.0078431
[9 empty] | D6 | 214 | 0.83922 | 0.83922 | 2 | 2 | 0.0078431 | 0.0078431
[9 empty] | FF | 255 | 1 | 1 | 1 | 1 | 0.0039216 | 0.0039216
[9 empty] | FF | 255 | 1 | 1 | 0 | 0 | 0 | 0
Note on I10: Simon Morris: https://github.com/true-grue/ayumi/blob/master/ayumi.c
Note on J10: Simon Morris: https://github.com/digital-sound-antiques/emu2149/blob/master/emu2149.c
Note on K10: Simon Morris: http://www.cpcwiki.eu/index.php/Ym2149